## Copy of PPS Timing Closure (hidden)
Delay Min | 0.16 | ns/inch |  |  | all values updated for Rev C on 6/11 | PPS Input
Delay Max | 0.17 | ns/inch |  |  |  | Item | Setup | Hold | Notes
RefClk Rate | 10 | MHz |  |  |  | Spec at N310 Connectors | 5 | 5 | imaginary spec | from compile tests, this gives us 0.5 ns of setup and hold slack in the tools
RefClk Period | 100 | ns |  |  |  | Margin at FPGA (data only) | 0.59977 | 6.4532 | taking into account data skew
[6 empty] | Margin at FPGA (with clock) | 1.3264 | 5.4917 | taking ino account clk skew
PPS In (Connector to FPGA) - "data" | [5 empty] | Valid Window at FPGA | 6.8181 |  | window at FPGA | requires a phase shift of 15.958 degrees forward for rev B
from | to | trace | min | max | notes | Input Delay Constraint | 5.4917 | 98.6736 | min/max, max depends on refclk period
J24 | U24.3 | 572.481 | 0.091597 | 0.097322 | NC7SV157 @ 3.3V, 30 pF Capacitive load
U24.3 | U24.4 | n.a | 0.7 | 3.6 |  | GPS PPS
U24.4 | R275 | 31 | 0.00496 | 0.00527 | 16 ohm resistor | Item | Setup | Hold | Notes
R275 | U1E.U24 | 4103.755 | 0.6566 | 0.69764 |  | Spec at GPS Outputs | 2 | 2 | from Jackson Labs spec
|  | total | 1.4532 | 4.4002 |  | Margin at FPGA (data only) | 1.606 | 2.3708 | taking into account data skew
[6 empty] | Margin at FPGA (with clock) | 2.3311 | 1.411 | taking ino account clk skew
Reference Clock In (Connector to FPGA) - "clock" | [5 empty] | Valid Window at FPGA | 3.7421 |  | window at FPGA
from | to | trace | min | max | notes | Input Delay Constraint | 1.411 | 97.6689 | min/max, max depends on refclk period
J21 | C169 | 192.649 | 0.030824 | 0.03275
C169 | T1 | 61.673 | 0.0098677 | 0.010484 |  | max is latest data can change from the earliest the clock can rise
T1 | U17.13 | 1018.664 | 0.16299 | 0.17317 |  | min is the earliest the data can change from the latest the clock can rise
U17.13 | U17.1 | n.a | 0.17 | 0.37 | LMK00725
U17.1 | C188 | 139.361 | 0.022298 | 0.023691
C188 | U1D.AE28 | 2066.598 | 0.33066 | 0.35132
|  | total | 0.72663 | 0.96142 |  | NC7SV157
GPS PPS
from | to | trace | min | max | notes
U15.4 | U1E.W28 | 2317.537 | 0.37081 | 0.39398
|  | total | 0.37081 | 0.39398
GPS Reference Clock
from | to | trace | min | max | notes
U15.6 | C193 | 0 | 0 | 0
C193 | C194 | 1155.776 | 0.18492 | 0.19648 |  | LMK00725
C194 | U13.11 | 41.492 | 0.0066387 | 0.0070536
U13.11 | U13.29 | n/a | 0.17 | 0.37 | no spec, but the input is inverted!
U13.29 | R205 | 43.782 | 0.0070051 | 0.0074429
R205 | U1E.U26 | 2228.27 | 0.35652 | 0.37881
|  | total | 0.72509 | 0.95978
LMK00304

## Ext PPS Capture
System Delays / Constraints |  |  |  | Trace Constants
Trace Delay Min | 0.16 | ps/inch |  | PPS | length (mils) | delay min (ns) | delay max (ns)
Trace Delay Max | 0.17 | ps/inch |  | J21 to U24.3 | 367 | 0.05872 | 0.06239
RefClk Period | 40 | ns |  | U24.3 to R265 | 31 | 0.00496 | 0.00527 | Summary
PPS Launch Edge | 0 | ns | launch on RE | R265 to U1.U24 | 4104 | 0.65664 | 0.69768 | Input Delay (max) | 38.8853 | give these min/max numbers to vivado, and see what it says
PPS Capture Edge at FPGA | 0 | ns | latch on RE | Clock |  |  |  | Input Delay (min) | 5.0609
PPS Setup at MB Conn | 5 | ns | imaginary | J18 to T1 | 253 | 0.04048 | 0.04301 | Setup Slack | 1.1147 | it's OK for these numbers not to be positive, since Vivado handles all the timing internal to the part
PPS Hold at MB Conn | 5 | ns | imaginary | T1 to U17.13 | 1015 | 0.1624 | 0.17255 | Hold Slack | 5.0609 | instead the important thing is, given the input delay min/max, for Vivado to meet timing on these paths
Panel to MB Cable Length | 12 | inches |  | U17.1 to U1.AC18 | 2670 | 0.4272 | 0.4539
Clock Uncertainty | 0.2 | ns
setup (fast capture clock, slow data)
Data Path (max/slow) | incr | path | comment
PPS setup before RefClk RE | -5 | -5
cable delay | 2.04 | -2.96
input to buffer | 0.06239 | -2.8976
buffer delay | 3.6 | 0.70239 | NC7SV157 @ 3.3V, 30 pF Capacitive load
buffer to fpga | 0.70295 | 1.4053
Arrival Time |  | 1.4053
Destination Clock Path (min/fst) | incr | path | comment
RefClk RE | 0 | 0
cable delay | 1.92 | 1.92
input to buffer | 0.20288 | 2.1229
buffer delay | 0.17 | 2.2929 | LMK00725 t_PD
buffer to fpga | 0.4272 | 2.7201
clock uncertainty | -0.2 | 2.5201
Required Time |  | 2.5201
Setup Slack |  | 1.1147 | Required - Arrival Time
hold (slow capture clock, fast data)
Data Path (min) | incr | path | comment
PPS hold after RefClk RE | 5 | 5
cable delay | 1.92 | 6.92
input to buffer | 0.05872 | 6.9787
buffer delay | 0.7 | 7.6787 | NC7SV157 @ 3.3V, 30 pF Capacitive load
buffer to fpga | 0.6616 | 8.3403
Arrival Time |  | 8.3403
Destination Clock Path (max) | incr | path | comment
RefClk RE | 0 | 0
cable delay | 2.04 | 2.04
input to buffer | 0.21556 | 2.2556
buffer delay | 0.37 | 2.6256 | LMK00725 t_PD
buffer to fpga | 0.4539 | 3.0795
clock uncertainty | 0.2 | 3.2795
Required Time |  | 3.2795
Hold Slack |  | 5.0609 | Arrival - Required

## GPS PPS Capture
System Delays / Constraints |  |  |  | Trace Constants
Trace Delay Min | 0.16 | ps/inch |  | PPS | length (mils) | delay min (ns) | delay max (ns)
Trace Delay Max | 0.17 | ps/inch |  | U20.4 to R242 | 10 | 0.0016 | 0.0017
RefClk Period | 40 | ns |  | R242 to U1.W30 | 2258 | 0.36128 | 0.38386 | Summary
PPS Launch Edge | 0 | ns | launch on RE |  |  |  |  | Input Delay (max) | 37.8892 | give these min/max numbers to vivado, and see what it says
PPS Capture Edge at FPGA | 0 | ns | latch on RE | Clock |  |  |  | Input Delay (min) | 1.2336
PPS Setup at GPSDO | 2 | ns |  | U20.6 to U19.4 | 552 | 0.08832 | 0.09384 | Setup Slack | 2.1108 | it's OK for these numbers not to be positive, since Vivado handles all the timing internal to the part
PPS Hold at GPSDO | 2 | ns |  | U19.6 to U17.16 | 68 | 0.01088 | 0.01156 | Hold Slack | 1.2336 | instead the important thing is, given the input delay min/max, for Vivado to meet timing on these paths
| 0 | ns |  | U17.1 to U1.AC18 | 2670 | 0.4272 | 0.4539
Clock Uncertainty | 0.2 | ns
setup (fast capture clock, slow data)
Data Path (max/slow) | incr | path | comment
PPS setup before RefClk RE | -2 | -2
gpsdo to fpga | 0.38556 | -1.6144
Arrival Time |  | -1.6144
Destination Clock Path (min/fst) | incr | path | comment
RefClk RE | 0 | 0
gpsdo to buffer | 0.0992 | 0.0992
buffer delay | 0.17 | 0.2692 | LMK00725 t_PD
buffer to fpga | 0.4272 | 0.6964
clock uncertainty | -0.2 | 0.4964
Required Time |  | 0.4964
Setup Slack |  | 2.1108 | Required - Arrival Time
hold (slow capture clock, fast data)
Data Path (min) | incr | path | comment
PPS hold after RefClk RE | 2 | 2
gpsdo to fpga | 0.36288 | 2.3629
Arrival Time |  | 2.3629
Destination Clock Path (max) | incr | path | comment
RefClk RE | 0 | 0
gpsdo to buffer | 0.1054 | 0.1054
buffer delay | 0.37 | 0.4754 | LMK00725 t_PD
buffer to fpga | 0.4539 | 0.9293
clock uncertainty | 0.2 | 1.1293
Required Time |  | 1.1293
Hold Slack |  | 1.2336 | Arrival - Required